## Predmer i predracun
Bill of Quantities for investement - technical maintenance works of Sports Hall in Vladicin Han
A. CONSTRUCTION AND CRAFT WORKS
1. Demolishing works
No. | Description | unit | quantity | unit price | total
1 | Dismounting of the existing wooden doors with door frame. In the price should be included loading, transportation and unloading on 5km distant construction dumpsite.
| Type 1 (61/205cm) | piece | 5 |  | 0
| Type 2 (71/205cm) | piece | 7 |  | 0
2 | Dismounting of the existing Ø75mm drain on toilet floors. In the price should be included loading, transportation and unloading on 5km distant construction dumpsite. Calculation per piece. | piece | 8 |  | 0
3 | Dismounting and, after finishing of works, reinstallation of radiators with replacement of radiator valves in the toilet blocks. Calcualtion per piece. | piece | 7 |  | 0
4 | Dismounting of the old and damaged sanitary equipment - toilets, urinals and cisterns. In the price should be included loading, transportation and unloading on 3km distant construction dumpsite.
| toilet | piece | 6 |  | 0
| urinal with siphon and flushing device | piece | 2 |  | 0
| squatting toilet | piece | 4 |  | 0
| cistern with fittings | ком | 10 |  | 0
5 | Demolishion of old floor ceramic tiles in toilet blocks. In the price should be included loading, transportation and unloading on 5km distant construction dumpsite. | м2 | 80 |  | 0
6 | Demolishing of old wall ceramic tiles in toilet blocks. In the price should be included loading, transportation and unloading on 5km distant construction dumpsite. | м2 | 280 |  | 0
7 | Demolishing of floor concrete slab in the toiler blocks with demolition of plaster d=5cm. In the price should be included loading, transportation and unloading on 5km distant construction dumpsite. | м2 | 10 |  | 0
8 | Dismounting of old sewerage installation in toilet blocks. In the price should be included loading, transportation and unloading on 5km distant construction dumpsite.
| metal sewerage pipe Ø 100 | м1 | 30 |  | 0
| metal sewerage pipe Ø 75 | м1 | 39 |  | 0
| metal sewerage pipe Ø 50 | м1 | 34 |  | 0
|  |  |  | total: | 0
2. Concrete works
No. | Description | unit | quantity | unit price | total
1 | Construction of the concrete floor with concrete MB20, thickness d=10cm. Calculation per m2. | м2 | 11 |  | 0
|  |  |  | total: | 0
3. Masonry works
No. | Description | unit | quantity | unit price | total
1 | Construction of 4cm concrete layer, proportion 1:2. In price should be included reinforcing mash Q131 and final preparation of the concrete layer for installation of ceramic tiles. Concrete layer should be constructed with slope towards squashing toilets and drains. Calculation per m2. | м2 | 51 |  | 0
2 | Plastering of walls (fixing of the plastered wall where ceramic tiles are removed with plaster of proportion 1:2:6 , including all preparation works and demolishing of old cracked plaster up the wall itself. Calculation per m2. | м2 | 200 |  | 0
3 | Finishing of the wall edges where the doors has been dismounted with plaster proportion 1:2:6, including all preparation works and demolishing of old cracked plaster up the wall itself. Calculation per m2. | ком | 12 |  | 0
4 | Construction of ceilings with water proved gyps plates with sub-construction of aluminium profiles. Calculation per m2. | м2 | 16.5 |  | 0
|  |  |  | total: | 0
4. Joinery works
No. | Description | unit | quantity | unit price | total
1 | Production and installation of first class fir wood doors finally painted in with white oil paint including all preparation. Price should include cutting of the doors 10cm of the floor and covering of zinc coated tinsmith cover 40cm wide. Calculation per door piece.
| Тype 1 (61/205cm) | piece | 5 |  | 0
| Тype 2 (71/205cm) | piece | 4 |  | 0
|  |  |  | total: | 0
5. Plumbing
No. | Description | unit | quantity | unit price | total
New plumbing should be installed in the wall on the position of the existing plumbing. Therefore dismounting of the existing plumbing should be include in the price.
1 | Procerement and installation of PVC water pipes 3/4", with all fittings | м1 | 30 |  | 0
2 | Procerement and installation of PVC water pipes 1/2", with all fittings | м1 | 27.5 |  | 0
3 | Procurement and installation of zinc coated valves 1". | piece | 3 |  | 0
4 | Procurement and installation of zinc coated valves 3/4". | piece | 6 |  | 0
5 | Procurement and installation of zinc coated valves 1/2". | piece | 16 |  | 0
6 | Procurement and installation of hydrant, including all fittings and standard fire fighting hose. Installation on the wall. | piece | 1 |  | 0
|  |  |  | total: | 0
6. Sewerage installation
No. | Description | unit | quantity | unit price | total
New sewerage network should be installed on the position of old.
1 | Procurement and installation of PVC sewerage pipes Ø100, including all fittings. | м¹ | 30 |  | 0
2 | Procurement and installation of PVC sewerage pipes Ø70, including all fittings. | м¹ | 38.5 |  | 0
3 | Procurement and installation of PVC sewerage pipes Ø50, including all fittings. | м¹ | 35 |  | 0
4 | Procurement and installation of plastic floor drain Ø70, including all fittings. | piece | 8 |  | 0
|  |  |  | total: | 0
7. Insulation works
No. | Description | unit | quantity | unit price | total
1 | Installation of horizontal hydro insulation in toilets, type "Кондор" 3 welded on the connection, with 10cm overlap and а преклопом од 10цм and bending up on the wall 20cm. Calculation per m2. | м2 | 88 |  | 0
|  |  |  | total: | 0
8. Ceramic works
No. | Description | unit | quantity | unit price | total
1 | Procurement and installation of first class wall ceramic tiles. Tiles should be installed using adhesive in the height h=1,50м' and 2,10м. Calculation per m2. | м2 | 200 |  | 0
2 | Procurement and installation of first class floor ceramic tiles using cement plaster proportion 1:2, d=4cm. Calculation per m2. | м2 | 88 |  | 0
|  |  |  | total: | 0
9. Sanitation elements
No. | Description | unit | quantity | unit price | total
1 | Procurement and installation of ceramic sink-set, first class domestic production. Sink should be installed with adequate plugs and brass bolt and rubber shim. Single-lever for hot and cold water should be installed. Sink should be connected with sewerage by chromed siphon diameter 5/4" with a rosette, plug and chain. Sink and equipment should be ordered by designers selection. Calculation per piece. | piece | 5 |  | 0
2 | Procurement and installation of ceramic squatting toilets, first class domestic production. Toilet should be connected with sewerage by siphon diameter 100 мм. Flashing cistern selected by designer should be installed. Cistern should be connected with water installation with chrome valve and hose. Toilet paper holder should be installed. Calculation per piece. | piece | 4 |  | 0
3 | Procurement and installation of ceramic toilet, first class domestic production. Connection with sewerage installation should be done with adequate rubber fitting and 100% sealed. Toilet should be fixed, over rubber shim, by brass bolts. Enamelled flashing cistern should be installed with puller. With water installation should be connected over chromed valve and good quality pipe, while toilet is connected using pipe and rubber fitting. Toilet seat should be installed made of MDF of wood. Toilet and equipment should be ordered according to designers selection. Calculation per piece. | piece | 6 |  | 0
4 | Procurement and installation of ceramic urinal set, first class domestic production. Urinal should be installed with rubber shim, using adequate plugs and brass bolts. Chromed valve and siphon should be installed. Urinal should be ordered by designers selection. Calculation per piece. | piece | 4 |  | 0
|  |  |  | total: | 0
10. Finishing works
No. | Description | unit | quantity | unit price | total
1 | Cleaning of the construction yard, transportation of extra material on 5km distant dumpsite including loading, transportation and unloading of the construction waste. Calculation lump sum. | lumpsum | 1 |  | 0
|  |  |  | total: | 0
|  |  | TOTAL: |  | 0
B. ROOF CONSTRUCTION
1. Dismounting works
No. | Description | unit | quantity | unit price | total
1 | Removal of the damaged tinsmith gutter channel 1,30м wide. Total wide of the gutter is 1,63м. Price should include loading, transportation and unloading of dismounted material to the dumpsite defined by Investor. Calculation per m1. | м1 | 55 |  | 0
2 | Dismounting of roof to cover including loading, transportation and unloading of dismounted material to the dumpsite defined by Investor. Calculation per m1. | м1 | 69 |  | 0
3 | Dismounting of roof laths.Price shoul include loading, transportation and unloading of dismounted material to the dumpsite defined by Investor. Calculation per m2 of horizontal roof projection (area) | м2 | 910 |  | 0
4 | Dismounting of roof edge covers, wooden boards 1,00м wide. Price should include loading, transportation and unloading of dismounted material to the dumpsite defined by Investor, up to 5km. Calculation per m2. | м2 | 240 |  | 0
5 | Dismounting of horizontal and vertikal zinc coated gutters. Price should include loading, transportation and unloading of dismounted material to the dumpsite defined by Investor. Calculation per m1. | м1 | 185 |  | 0
|  |  |  | total: | 0
2. Tinsmith works
No. | Description | unit | quantity | unit price | total
1 | Preparation and installation of attic cover made of plastified steel tinsmith, quality as existing roof tinsmith, total wide 510mm. Calculatio per м1. | м1 | 5.5 |  | 0
2 | Preparation and installation of cleat (part over Gym) made of plastified steel tinsmith, quality as existing roof tinsmith. Обрачун по м2 | м2 | 1.65 |  | 0
3 | Preparation and installation of dripping edges on the part over Gym, made of plastified steel tinsmith, quality as existing roof tinsmith, total wide 650мм. Calculation per по м1 . | м1 | 3.85 |  | 0
4 | Preparation and installation of side roof cover made of plastified steel tinsmith, quality as existing roof tinsmith, total wide, total wide 500мм. Calculation per м1. | м1 | 6.6 |  | 0
5 | Preparation and installation of horizontal lying gutter made of plastified steel tinsmith, quality as existing roof tinsmith, total wide, total wide 1630мм. Gutter wide is 1300мм. Calculation per м1. | м1 | 143 |  | 0
6 | Preparation and installation of vertical plasified steel 0,6mm, dimensions 15/15cm, including all installation elements (holders …); three vertical elemens 3,00m each. Calculation per м1. | м1 | 9.9 |  | 0
|  |  |  | total: | 0
3. Other works
No. | Description | unit | quantity | unit price | total
1 | Sealing of roof plates connections. Calculation per м2. | м2 | 16.5 |  | 0
2 | Repairing of cracks on the roof. Calculation per м2. | м2 | 220 |  | 0
|  |  |  | total: | 0
|  |  | TOTAL: |  | 0
1
TOTAL:
0
RECAPITULATION | [5 empty] | 0
0
А. CONSTRUCTION AND CRAFT WORKS | [5 empty] | 0
0
| 1. Demolishing works |  |  |  | 0 | 0
| 2. Concrete works |  |  |  | 0 | 0
| 3. Masonry works |  |  |  | 0 | 0
| 4. Joinery works |  |  |  | 0 | 0
| 5. Plumbing |  |  |  | 0 | 0
| 6. Sewerage installation |  |  |  | 0 | 0
| 7. Insulation works |  |  |  | 0 | 0
| 8. Ceramic works |  |  |  | 0 | 0
| 9. Sanitation elements |  |  |  | 0 | 0
| 10. Finishing works |  |  |  | 0 | 0
|  |  |  | TOTAL А: | 0 | #VALUE!
0
B. ROOF CONSTRUCTION | [5 empty] | 0
0
| 1. Dismounting works |  |  |  | 0 | 0
| 2. Tinsmith works |  |  |  | 0 | 0
| 3. Other works |  |  |  | 0 | 0
|  |  |  | TOTAL B: | 0 | #VALUE!
0
0
0
0
0
0
|  | TOTAL А+В = |  |  | 0
Bill of Quantities prepared by: Lela Jovanović, architect
priced witout VAT
Tel/fax : 017/472-594 E-mail: direkcija_vhan@ptt.yu Broj: Datum: